## Sheet1
Wired / wireless file transfer performance tests
File size | 18357960 | bytes
Tranfer (DOS copy) |  | -> | From LAN to PC
PC : Tests from this … |  | <- | From PC to LAN
LAN : 2d PC on LAN |  | <--> | From LAN to LAN
[6 empty] | Time | [6 empty] | Throughput
|  |  | Dist. | Link | Signal | Samples |  |  |  | Ellapsed (sec) |  |  | KBytes/sec |  |  | Mbps |  |  | D-Link Peak |  |  | Comments
Type | Mode | WEP | (m) | Quality | Strength | Time 0 | Time 1 | Time 2 | Time 3 |  |  |  | -> | <- | <--> | -> | <- | <--> | -> | <- | <-->
Ethernet | 100 Mbps |  |  |  |  | 19:04 | 19:04 | 19:05 | 19:05 | 0:00 | 0:00 | 0:00 | 3368.433 | 1241.2414 | 1887.708 | 26.9475 | 9.9299 | 15.1017
Ethernet | 100 Mbps |  |  |  |  | 19:47 | 19:47 | 19:47 | 19:47 | 0:00 | 0:00 | 0:00 | 3463.766 | 1256.5339 | 1893.5493 | 27.7101 | 10.0523 | 15.1484
Ethernet | 100 Mbps |  |  |  |  | 21:37 | 21:37 | 21:37 | 21:38 | 0:00 | 0:00 | 0:00 | 2356.6059 | 1763.4928 | 1700.5984 | 18.8528 | 14.1079 | 13.6048
Ethernet | 100 Mbps |  |  |  |  | 21:39 | 21:39 | 21:39 | 21:40 | 0:00 | 0:00 | 0:00 | 2819.9631 | 1373.0711 | 1707.7172 | 22.5597 | 10.9846 | 13.6617
Ethernet | 100 Mbps |  |  |  |  | 21:44 | 21:44 | 21:44 | 21:44 | 0:00 | 0:00 | 0:00 | 3476.8864 | 1380.2977 | 1765.1885 | 27.8151 | 11.0424 | 14.1215
Ethernet | 100 Mbps | [8 empty] | 0:00 | 0:00 | 0:00 | 3097.1309 | 1402.9274 | 1790.9523 | 24.777 | 11.2234 | 14.3276
Ethernet | 10 Mbps HD PC |  |  |  |  | 21:17 | 21:17 | 21:18 | 21:19 | 0:00 | 0:01 | 0:01 | 849.5123 | 532.5779 | 616.7633 | 6.7961 | 4.2606 | 4.9341
Ethernet | 10 Mbps HD PC & LAN |  |  |  |  | 21:27 | 21:28 | 21:28 | 21:29 | 0:00 | 0:01 | 0:01 | 620.4109 | 550.6287 | 591.3339 | 4.9633 | 4.405 | 4.7307
WAP | 22 Mbps 4X | - | 1 |  |  | 10:03 | 10:04 | 10:04 | 10:05 | 0:01 | 0:01 | 0:01 | 607.8795 | 511.9342 | 577.9304 | 4.863 | 4.0955 | 4.6234 | 5.2 | 4.7 | 2.7
WAP | 24 Mbps 4X | - | 1 |  |  | 10:06 | 10:06 | 10:07 | 10:08 | 0:01 | 0:01 | 0:01 | 605.274 | 463.9363 | 576.9315 | 4.8422 | 3.7115 | 4.6155
WAP | 24 Mbps 4X | - | 1 | [6 empty] | 0:01 | 0:01 | 0:01 | 606.5767 | 487.9353 | 577.431 | 4.8526 | 3.9035 | 4.6194 | 5.2 | 4.7 | 2.7
WAP | 24 Mbps 4X | 64 | 1 |  |  | 10:18 | 10:19 | 10:19 | 10:20 | 0:01 | 0:01 | 0:01 | 561.4055 | 465.3475 | 528.2866 | 4.4912 | 3.7228 | 4.2263 | 4.9 | 4.2 | 2.5
WAP | 24 Mbps 4X | 64 | 1 |  |  | 10:21 | 10:21 | 10:22 | 10:23 | 0:01 | 0:01 | 0:01 | 559.3528 | 467.2426 | 526.6196 | 4.4748 | 3.7379 | 4.213
WAP | 24 Mbps 4X | 64 | 1 | [6 empty] | 0:01 | 0:01 | 0:01 | 560.3792 | 466.295 | 527.4531 | 4.483 | 3.7304 | 4.2196 | 4.9 | 4.2 | 2.5
WAP | 22 Mbps 4X | 256 | 1 |  |  | 17:34 | 17:34 | 17:35 | 17:36 | 0:01 | 0:01 | 0:01 | 588.0192 | 472.1698 | 510.7947 | 4.7042 | 3.7774 | 4.0864
WAP | 22 Mbps 4X | 256 | 1 |  |  | 18:05 | 18:06 | 18:06 | 18:08 | 0:01 | 0:01 | 0:01 | 578.2035 | 481.7098 | 533.8944 | 4.6256 | 3.8537 | 4.2712
WAP | 22 Mbps 4X | 256 | 1 | 100% | 75% | 22:22 | 22:23 | 22:23 | 22:24 | 0:01 | 0:01 | 0:01 | 568.0062 | 476.8301 | 561.5772 | 4.544 | 3.8146 | 4.4926 | 5 | 4.4 | 2.7
WAP | 22 Mbps 4X | 256 | 1 | 100% | 88% | 9:56 | 9:57 | 9:58 | 9:59 | 0:01 | 0:01 | 0:01 | 528.1346 | 474.3659 | 526.8463 | 4.2251 | 3.7949 | 4.2148
WAP | 22 Mbps 4X | 256 | 1 | 100% | 81.5% |  |  |  |  | 0:01 | 0:01 | 0:01 | 565.5909 | 476.2689 | 533.2782 | 4.5247 | 3.8102 | 4.2662 | 5 | 4.4 | 2.7
WAP | 22 Mbps | 256 | 1 | 100% | 75% | 21:49 | 21:49 | 21:50 | 21:51 | 0:01 | 0:01 | 0:01 | 473.5094 | 452.5009 | 499.8083 | 3.7881 | 3.62 | 3.9985 | 4.4 | 4.1 | 2.4
WAP | 11 Mbps | 256 | 1 | 100% | 75% | 22:16 | 22:16 | 22:17 | 22:18 | 0:01 | 0:01 | 0:01 | 439.6063 | 394.4555 | 435.6421 | 3.5169 | 3.1556 | 3.4851 | 3.7 | 3.5 | 2.1
WAP | 11 Mbps | 256 | 1 | 100% | 75% | 22:45 | 22:46 | 22:47 | 22:48 | 0:01 | 0:01 | 0:01 | 425.6425 | 383.2559 | 415.4795 | 3.4051 | 3.066 | 3.3238
WAP | 11 Mbps | 256 | 1 | 100% | 75% |  |  |  |  | 0:01 | 0:01 | 0:01 | 432.6244 | 388.8557 | 425.5608 | 3.461 | 3.1108 | 3.4045 | 3.7 | 3.5 | 2.1
Both WAP | 22 Mbps 4X | 256 | 1 |  |  | 22:06 | 22:07 | 22:09 | 22:12 | 0:01 | 0:02 | 0:04 | 308.0712 | 190.2379 | 172.0199 | 2.4646 | 1.5219 | 1.3762 | 2.8 | 2.8 | 1.5
Ad-hoc | 22 Mbps 4X | - | 1 |  |  | 22:24 | 22:25 | 22:25 | 22:26 | 0:00 | 0:00 | 0:01 | 640.7665 | 630.8577 | 660.4771 | 5.1261 | 5.0469 | 5.2838 | 5.6 | 5.6 | 3.1
Ad-hoc | 22 Mbps 4X | 256 | 1 |  |  | 22:28 | 22:29 | 22:29 | 22:30 | 0:01 | 0:01 | 0:01 | 509.5187 | 510.2268 | 544.1008 | 4.0761 | 4.0818 | 4.3528 | 4.4 | 4.6 | 2.4
Ad-hoc | 22 Mbps 4X | 256 | 1 |  |  | 22:34 | 22:34 | 22:35 | 22:36 | 0:01 | 0:01 | 0:01 | 534.7498 | 475.8414 | 532.8098 | 4.278 | 3.8067 | 4.2625
Ad-hoc | 22 Mbps 4X | 256 | 1 | [6 empty] | 0:01 | 0:01 | 0:01 | 522.1343 | 493.0341 | 538.4553 | 4.1771 | 3.9443 | 4.3076 | 4.4 | 4.6 | 2.4
WAP | 22 Mbps 4X | 256 | 7 | 100% | 80% | 22:30 | 22:30 | 22:31 | 22:32 | 0:00 | 0:01 | 0:01 | 593.7245 | 485.4035 | 570.4773 | 4.7498 | 3.8832 | 4.5638 | 5.2 | 4.5 | 2.7 | From 2nd floor to ground, same corners of the house : very stable
WAP | 22 Mbps 4X | 256 | 14 | 88% | 63% | 22:40 | 22:46 | 22:48 | 22:52 | 0:05 | 0:02 | 0:04 | 57.0495 | 153.1106 | 136.2625 | 0.4564 | 1.2249 | 1.0901 | 1 | 2 | 1.5 | From 2nd floor to ground, opposite corners of the house : Instable
WAP | 11 Mbps | 256 | 14 | 91% | 63% | 23:04 | 23:05 | 23:06 | 23:09 | 0:01 | 0:02 | 0:02 | 323.8878 | 189.6875 | 258.1084 | 2.5911 | 1.5175 | 2.0649 | 3.1 | 2.6 | 1.3 | From 2nd floor to ground, opposite corners of the house : 5.5 Mpbs : Instable
WAP |  | 256 | 14 | 89.5% | 63% |  |  |  |  | 0:03 | 0:02 | 0:03 | 190.4686 | 171.3991 | 197.1854 | 1.5237 | 1.3712 | 1.5775 | 2.05 | 2.3 | 1.4 | From 2nd floor to ground, opposite corners of the house : 5.5 Mpbs : Instable
[6 empty] | 12:03 | 12:04 | 12:04 | 12:05 | 0:01 | 0:01 | 0:01 | 585.3941 | 481.9627 | 543.2956 | 4.6832 | 3.8557 | 4.3464 |  |  |  | Bureau : router vertical sur bureau
[6 empty] | 12:07 | 12:08 | 12:08 | 12:10 | 0:01 | 0:01 | 0:01 | 496.4294 | 458.1472 | 519.0263 | 3.9714 | 3.6652 | 4.1522 |  |  |  | Séjour
[6 empty] | 21:50 | 21:50 | 21:51 | 21:52 | 0:01 | 0:01 | 0:01 | 523.0188 | 473.6316 | 545.3939 | 4.1842 | 3.7891 | 4.3632 |  |  |  | Router vertical coin pt grenier (2d bureau)